## BOM Simple
Designator | Comment | LibRef | Description | Quantity | Price | Total
BRIGHT | 10kB | TRIM_10kB_3362P | 10k Lin 3362P trimmer | 1 | 0.1 | 0.1
C1, C2 | 100u | MCVVT025M101EA6L | CAP ALUM 100UF 25V SMD | 2 | 0.102 | 0.204
C3 | 47u | MCVVT025M470EA1L | CAP ALUM 47UF 25V SMD | 1 | 0.0825 | 0.0825
C4, C6, C7, C9, C10, C11 | 100n | MC0603B104K500CT | CAP CER 100NF 50V X7R 0603 | 6 | 0.0458 | 0.2748
C5, C8 | 10u | MCVVT025M100CA1L | CAP ALUM 10UF 25V SMD | 2 | 0.0592 | 0.1184
C12, C15, C16, C18, C23 | 100n | GRM31C5C1H104JA01L | CAP CER 100NF 50V C0G/NP0 1206 | 5 | 0.31 | 1.55
C13, C19 | 100p | MC0603N101J500CT | CAP CER 100PF 50V C0G/NP0 0603 | 2 | 0.0197 | 0.0394
C14, C21, C22 | 10n | GRM1885C1H103JA01D | CAP CER 10NF 50V C0G/NP0 0603 | 3 | 0.0723 | 0.2169
C17 | 18n | GRM21B5C1H183JA01L | CAP CER 18NF 50V C0G/NP0 0805 | 1 | 0.192 | 0.192
C20 | 470p | MC0603N471J500CT | CAP CER 470PF 50V C0G/NP0 0603 | 1 | 0.035 | 0.035
C24 | 22u | EEEFC1H220P | CAP ALUM 22UF 20% 50V LESR SMD | 1 |  | 0
C25 | 4.7u | EEEFC1H4R7R | CAP ALUM 4.7UF 50V LESR SMD | 1 | 0.27 | 0.27
D1 | S1A | S1A | DIODE GEN PURP 50V 1A SMA | 1 | 0.072 | 0.072
D2 | 1N4148WS | 1N4148WS | DIODE GEN PURP 75V 150MA SOD323F | 1 | 0.0521 | 0.0521
D3, D4, D5, D6, D7, D8 | 1N4148 | D_1N4148 | 1N4148 | 6 | 0.01 | 0.06
DC | J_JST-XH-02 | J_JST-XH-02 | 2 Pins male XH header | 1 | 0.1 | 0.1
FSW, LED |  | JST-XH-02 | 2 Pins male XH header | 2 | 0.1 | 0.2
GAIN | 250kB | 250kB_ALPHA_16mm | 250k Lin potentiometer round shaft | 1 | 0.5 | 0.5
HIGH, LOW, VOICE | DPDT | SW_SLIDE_DPDT_ON-OFF-ON, SW_SLIDE_DPDT_ON-ON | DPDT slide switch ON/OFF/ON, DPDT slide switch ON/ON | 3 | 0.05 | 0.15
IC1 | TL072 | TL072CDT | IC OPAMP JFET 4MHZ 8SO | 1 | 0.351 | 0.351
INPUT, OUTPUT |  | STEREO | 6.35mm stereo insulated socket jack PCB mounted | 2 | 0.5 | 1
K1 | G6K | G6K-2F5DC | OMRON - G6K-2F 5DC - RELAY, SIGNAL, DPDT, 30VDC, 1A | 1 | 2.68 | 2.68
K2 | TLP175A | TLP175A | Toshiba TLP175A AC Input MOSFET Output Optocoupler, Surface Mount, 4-Pin SOIC | 1 | 0.829 | 0.829
MODE | HEADER_2PINS | HEADER_2PINS | 2 Pins male header | 1 | 0.01 | 0.01
PROG | J_HEADER_4PINS_FEM | J_HEADER_4PINS_FEM | 4 Pins female header | 1 | 0.01 | 0.01
Q1 | MBT2222A | MMBT2222AWT1G | TRANS NPN 40V 0.6A SOT323 | 1 | 0.0413 | 0.0413
Q2 | MMBF5457 | MMBF5457 | JFET N-CH 25V 350MW SOT23 | 1 | 0.26 | 0.26
R1 | 47R | CRCW120647R0FKEA | RES SMD 47 OHM 1% 1/4W 1206 | 1 | 0.0249 | 0.0249
R2, R3 | 47k | CRCW120647K0FKEA | RES SMD 47K OHM 1% 1/4W 1206 | 2 | 0.028 | 0.056
R4 | 220R | CRCW1206220RFKEA | RES SMD 220 OHM 1% 1/4W 1206 | 1 | 0.028 | 0.028
R5 | 20k | CRCW060320K0FKEA | RES SMD 20K OHM 1% 1/10W 0603 | 1 | 0.0131 | 0.0131
R6, R7, R18 | 1k | CRCW06031K00FKEA | RES SMD 1K OHM 1% 1/10W 0603 | 3 | 0.013 | 0.039
R8, R9 | 2.2M | CRCW06032M20FKEA | RES SMD 2.2M OHM 1% 1/10W 0603 | 2 | 0.0165 | 0.033
R10, R15 | 10k | CRCW060310K0FKEA | RES SMD 10K OHM 1% 1/10W 0603 | 2 | 0.0131 | 0.0262
R11 | 27k | CRCW060327K0FKEA | RES SMD 27K OHM 1% 1/10W 0603 | 1 | 0.0129 | 0.0129
R12 | 33k | CRCW060333K0FKEA | RES SMD 33K OHM 1% 1/10W 0603 | 1 | 0.0093 | 0.0093
R13 | 56k | CRCW06035K60FKEA | RES SMD 5.6K OHM 1% 1/10W 0603 | 1 | 0.0093 | 0.0093
R14 | 3.6k | CRCW06033K60FKEA | RES SMD 3.6K OHM 1% 1/10W 0603 | 1 | 0.013 | 0.013
R16 | 220k | CRCW0603220KFKEA | RES SMD 220K OHM 1% 1/10W 0603 | 1 | 0.0093 | 0.0093
R17, R19 | 6.8k | CRCW06036K80FKEA | RES SMD 6.8K OHM 1% 1/10W 0603 | 2 | 0.0093 | 0.0186
R20 | 100k | CRCW0603100KFKEA | RES SMD 100K OHM 1% 1/10W 0603 | 1 | 0.0136 | 0.0136
R21 | 1M | CRCW06031M00FKEA | RES SMD 1M OHM 1% 1/10W 0603 | 1 | 0.0131 | 0.0131
R22, R23 | 12k | CRCW060312K0FKEA | RES SMD 12K OHM 1% 1/10W 0603 | 2 | 0.0074 | 0.0148
R24 | 22k | CRCW060322K0FKEA | RES SMD 22K OHM 1% 1/10W 0603 | 1 | 0.013 | 0.013
REG1, REG2 | 78L05 | TS78L05CXRFG | TAIWAN SEMICONDUCTOR - TS78L05CX RFG - REG 3-TERMINAL 100MA, SMD, SOT23-3 | 2 | 0.262 | 0.524
SW1 | DPDT | DPDT_ON-OFF-ON | DPDT toggle switch ON/OFF/ON | 1 | 0.5 | 0.5
TONE | 25kB | 25kB_ALPHA_16mm | 25k Lin potentiometer round shaft | 1 | 0.5 | 0.5
U1 | ATTINY85 | ATTINY85-20SU | IC, 8BIT MCU, AVR TINY, 20MHZ, 8-SOIC | 1 | 0.98 | 0.98
VOL | 100kA | 100kA_ALPHA_16mm | 100k Log potentiometer round shaft | 1 | 0.5 | 0.5
|  |  | 125B box | 1 | 4.5 | 4.5
|  |  | 1500 knob | 3 | 0.3 | 0.9
|  |  | Footswitch | 1 | 1.2 | 1.2
|  |  | DC JACK | 1 | 0.2 | 0.2
|  |  | LED | 1 | 0.01 | 0.01
|  |  | LED holder | 1 | 0.1 | 0.1
|  |  | Serrated washer M8 | 4 | 0.04 | 0.16
|  |  | Serrated washer M6 | 2 | 0.04 | 0.08
|  |  | PCB | 2.5 | 1 | 2.5
22.3995