## BOM Simple
Designator | Comment | LibRef | Description | Package | PinSpacing | Quantity | Price | Total
BRIGHT | 10kB | TRIM_10kB_3362P | 10k Lin 3362P trimmer |  |  | 1 | 0.1 | 0.1
C1, C2 | 100u | C_ELEC_100u_16V | 100u 16V electrolytic capacitor | Radial | 2mm | 2 | 0.02 | 0.04
C3 | 47u | ELEC_47u_25V | 47u 25V electrolytic capacitor | Radial | 2mm | 1 | 0.02 | 0.02
C4, C7, C8 | 100n | CER_100n | 100n MLCC X7R radial capacitor | Radial | 5.08mm | 3 | 0.02 | 0.06
C5, C6 | 10u | ELEC_10u_50V | 10u 50V electrolytic capacitor | Radial | 2mm | 2 | 0.02 | 0.04
C9, C11, C12, C18, C19 | 10n | FILMBOX_10n | 10n 100V polyester film box capacitor | Radial | 5.08mm | 5 | 0.05 | 0.25
C10 | 47p | C_CER_47p | 47p MLCC X7R radial capacitor | Radial | 5.08mm | 1 | 0.01 | 0.01
C13, C15, C20 | 100n | C_FILMBOX_100n, FILMBOX_100n | 100n 100V polyester film box capacitor | Radial | 5.08mm | 3 | 0.05 | 0.15
C14 | 47n | C_FILMBOX_47n | 47n 100V polyester film box capacitor | Radial | 5.08mm | 1 | 0.05 | 0.05
C16 | 100p | C_CER_100p | 100p MLCC X7R radial capacitor | Radial | 5.08mm | 1 | 0.01 | 0.01
C17 | 470p | C_CER_470p | 470p MLCC X7R radial capacitor | Radial | 5.08mm | 1 | 0.01 | 0.01
C21 | 22u | C_ELEC_LESR_22u_50V | 22u 50V Low ESR ectrolytic capacitor | Radial | 2mm | 1 | 0.05 | 0.05
C22 | 2.2u | C_ELEC_LESR_2.2u_50V | 2.2u 50V Low ESR ectrolytic capacitor | Radial | 2mm | 1 | 0.05 | 0.05
D1 | 1N4002 | 1N4002 | 1N4002 | DO-41 | 7.62mm | 1 | 0.01 | 0.01
D2, D3, D4, D5, D6, D7, D8 | 1N4148 | 1N4148 | 1N4148 | DO-35 | 5.08mm | 7 | 0.01 | 0.07
FSW, LED |  | JST-XH-02 | 2 Pins male XH header |  |  | 2 | 0.1 | 0.2
GAIN | 250kB | 250kB_ALPHA_16mm | 250k Lin potentiometer round shaft | PCB Mounted |  | 1 | 0.5 | 0.5
GAIN2 | DIP | SW_DIP_1WAY | DIP Switch 1 way |  |  | 1 | 0.5 | 0.5
HIGH, MID, VOICE | DIP | SW_DIP_2WAY | DIP Switch 2 way |  |  | 3 | 0.5 | 1.5
IC1 | JRC4580D | JRC4580D | JRC4580D | DIP-8 |  | 1 | 0.5 | 0.5
INPUT, OUTPUT |  | STEREO | 6.35mm stereo insulated socket jack PCB mounted |  |  | 2 | 0.5 | 1
J1 | DC_JACK | DC_JACK | DC Power jack 2.1mm barrel |  |  | 1 | 0.05 | 0.05
K1 |  | NA5W-K | NA5W-K |  |  | 1 | 1.1 | 1.1
MODE | HEADER_2PINS | HEADER_2PINS | 2 Pins male header |  |  | 1 | 0.01 | 0.01
OK1 | TLP222G | TLP222G | TLP222G |  |  | 1 | 0.36 | 0.36
Q1 | 2N3904 | 2N3904 | 2N3904 | TO-92 |  | 1 | 0.01 | 0.01
Q2 | 2N5457 | Q_2N5457 | 2N5457 | TO-92 |  | 1 | 0.2 | 0.2
R1 | 47R | R_3_47R_025W | 47R metal film 1/4W Resistor |  | 7.62mm | 1 | 0.01 | 0.01
R2, R3 | 47k | R_3_47k_025W | 47k metal film 1/4W Resistor |  | 7.62mm | 2 | 0.01 | 0.02
R4 | 220R | R_3_220R_025W | 220R metal film 1/4W Resistor |  | 7.62mm | 1 | 0.01 | 0.01
R5, R23 | 22k | R_3_22k_025W | 22k metal film 1/4W Resistor |  | 7.62mm | 2 | 0.01 | 0.02
R6, R7 | 2.2M | R_3_2.2M_025W | 2.2M metal film 1/4W Resistor |  | 7.62mm | 2 | 0.01 | 0.02
R8, R15 | 220k | R_3_220k_025W | 220k metal film 1/4W Resistor |  | 7.62mm | 2 | 0.01 | 0.02
R9, R14 | 10k | R_3_10k_025W | 10k metal film 1/4W Resistor |  | 7.62mm | 2 | 0.01 | 0.02
R10 | 27k | R_3_27k_025W | 27k metal film 1/4W Resistor |  | 7.62mm | 1 | 0.01 | 0.01
R11 | 33k | R_3_33k_025W | 33k metal film 1/4W Resistor |  | 7.62mm | 1 | 0.01 | 0.01
R12 | 5.6k | R_3_5.6k_025W | 5.6k metal film 1/4W Resistor |  | 7.62mm | 1 | 0.01 | 0.01
R13 | 3.6k | R_3_3.6k_025W | 3.6k metal film 1/4W Resistor |  | 7.62mm | 1 | 0.01 | 0.01
R16, R18 | 6.8k | R_3_6.8k_025W | 6.8k metal film 1/4W Resistor |  | 7.62mm | 2 | 0.01 | 0.02
R17 | 1k | R_3_1k_025W | 1k metal film 1/4W Resistor |  | 7.62mm | 1 | 0.01 | 0.01
R19 | 100k | R_3_100k_025W | 100k metal film 1/4W Resistor |  | 7.62mm | 1 | 0.01 | 0.01
R20 | 1M | R_3_1M_025W | 1M metal film 1/4W Resistor |  | 7.62mm | 1 | 0.01 | 0.01
R21, R22 | 12k | R_3_12k_025W | 12k metal film 1/4W Resistor |  | 7.62mm | 2 | 0.01 | 0.02
REG1, REG2 | LM78L05 | LM78L05 | 78L05 | TO-92 |  | 2 | 0.01 | 0.02
SW1 | DPDT | DPDT_ON-OFF-ON | DPDT toggle switch ON/OFF/ON |  |  | 1 | 0.5 | 0.5
TONE | 25kB | 25kB_ALPHA_16mm | 25k Lin potentiometer round shaft | PCB Mounted |  | 1 | 0.5 | 0.5
U1 | ATTINY85 | ATTINY85 | ATTINY85-20PU | DIP-8 |  | 1 | 1.2 | 1.2
VOL | 100kA | 100kA_ALPHA_16mm | 100k Log potentiometer round shaft | PCB Mounted |  | 1 | 0.5 | 0.5
|  |  | 125B box |  |  | 1 | 5.5 | 5.5
|  |  | 1500 knob |  |  | 0.3 | 4 | 1.2
|  |  | Footswitch |  |  | 1 | 2 | 2
|  |  | LED |  |  | 1 | 0.01 | 0.01
|  |  | LED holder |  |  | 1 | 0.01 | 0.01
|  |  | Serrated washer M8 |  |  | 3 | 0.04 | 0.12
|  |  | Serrated washer M6 |  |  | 4 | 0.04 | 0.16
18.8