## BOM Simple
Designator | Comment | LibRef | Description | Package | PinSpacing | Quantity | Price | Total
BASS, TREBLE | 100kB | POT_100kB_ALPHA_16mm | 100k Lin potentiometer round shaft | PCB Mounted |  | 2 | 0.5 | 1
BRIGHT | 10kB | TRIM_10kB_3362P | 10k Lin 3362P trimmer |  |  | 1 | 0.1 | 0.1
C1, C2 | 100u | C_ELEC_100u_25V | 100u 25V electrolytic capacitor | Radial | 2.54mm | 2 | 0.02 | 0.04
C3, C6, C7 | 100n | C_CER_100n | 100n MLCC X7R radial capacitor | Radial | 5.08mm | 3 | 0.02 | 0.06
C4, C5 | 10u | C_ELEC_10u_50V | 10u 50V electrolytic capacitor | Radial | 2mm | 2 | 0.02 | 0.04
C8 | 220n | C_FILMBOX_220n | 220n 100V polyester film box capacitor | Radial | 5.08mm | 1 | 0.05 | 0.05
C9, C11, C17, C18 | 22u | C_ELEC_LESR_22u_50V | 22u 50V Low ESR ectrolytic capacitor | Radial | 2mm | 4 | 0.05 | 0.2
C10 | 220p | C_CER_220p | 220p MLCC X7R radial capacitor | Radial | 5.08mm | 1 | 0.01 | 0.01
C12, C19 | 4.7u | C_ELEC_LESR_4.7u_50V | 4.7u 50V Low ESR ectrolytic capacitor | Radial | 2mm | 2 | 0.05 | 0.1
C13, C16 | 100n | C_FILMBOX_100n | 100n 100V polyester film box capacitor | Radial | 5.08mm | 2 | 0.05 | 0.1
C14, C15 | 10n | C_FILMBOX_10n | 10n 100V polyester film box capacitor | Radial | 5.08mm | 2 | 0.05 | 0.1
D1 | 1N4002 | D_1N4002 | 1N4002 | DO-41 | 7.62mm | 1 | 0.01 | 0.01
D2 | 1N4148 | D_1N4148 | 1N4148 | DO-35 | 5.08mm | 1 | 0.01 | 0.01
FSW, LED | J_JST-XH-02 | J_JST-XH-02 | 2 Pins male XH header |  |  | 2 | 0.1 | 0.2
GAIN | 1kC | POT_1kC_ALPHA_16mm | 1k Reverse log potentiometer round shaft | PCB Mounted |  | 1 | 0.5 | 0.5
INPUT, OUTPUT | J_STEREO | J_STEREO | 6.35mm stereo insulated socket jack PCB mounted |  |  | 2 | 0.5 | 1
J1 | J_DC_JACK | J_DC_JACK | DC Power jack 2.1mm barrel |  |  | 1 | 0.05 | 0.05
K1 | NA5W-K | K_NA5W-K | NA5W-K |  |  | 1 | 1.1 | 1.1
MODE | J_HEADER_2PINS | J_HEADER_2PINS | 2 Pins male header |  |  | 1 | 0.01 | 0.01
OK1 | TLP222G | OK_TLP222G | TLP222G |  |  | 1 | 0.36 | 0.36
Q1, Q2, Q3, Q4 | 2N3904 | Q_2N3904 | 2N3904 | TO-92 |  | 4 | 0.01 | 0.04
R1 | 47R | R_3_47R_025W | 47R metal film 1/4W Resistor |  | 7.62mm | 1 | 0.01 | 0.01
R2 | 220R | R_3_220R_025W | 220R metal film 1/4W Resistor |  | 7.62mm | 1 | 0.01 | 0.01
R3 | 22k | R_3_22k_025W | 22k metal film 1/4W Resistor |  | 7.62mm | 1 | 0.01 | 0.01
R4 | 2.2M | R_3_2.2M_025W | 2.2M metal film 1/4W Resistor |  | 7.62mm | 1 | 0.01 | 0.01
R5 | 120k | R_3_120k_025W | 120k metal film 1/4W Resistor |  | 7.62mm | 1 | 0.01 | 0.01
R6, R12, R13 | 4.7k | R_3_4.7k_025W | 4.7kk metal film 1/4W Resistor |  | 7.62mm | 3 | 0.01 | 0.03
R7 | 12k | R_3_12k_025W | 12k metal film 1/4W Resistor |  | 7.62mm | 1 | 0.01 | 0.01
R8 | 150k | R_3_150k_025W | 150k metal film 1/4W Resistor |  | 7.62mm | 1 | 0.01 | 0.01
R9 | 1.2k | R_3_1.2k_025W | 1.2k metal film 1/4W Resistor |  | 7.62mm | 1 | 0.01 | 0.01
R10 | 470R | R_3_470R_025W | 470R metal film 1/4W Resistor |  | 7.62mm | 1 | 0.01 | 0.01
R11 | 1.8k | R_3_1.8k_025W | 1.8k metal film 1/4W Resistor |  | 7.62mm | 1 | 0.01 | 0.01
R14 | 39k | R_3_39k_025W | 39k metal film 1/4W Resistor |  | 7.62mm | 1 | 0.01 | 0.01
R15 | 5.6k | R_3_5.6k_025W | 5.6k metal film 1/4W Resistor |  | 7.62mm | 1 | 0.01 | 0.01
R16 | 180k | R_3_180k_025W | 180k metal film 1/4W Resistor |  | 7.62mm | 1 | 0.01 | 0.01
R17 | 33k | R_3_33k_025W | 33k metal film 1/4W Resistor |  | 7.62mm | 1 | 0.01 | 0.01
R18 | 3.9k | R_3_3.9k_025W | 3.9k metal film 1/4W Resistor |  | 7.62mm | 1 | 0.01 | 0.01
R19 | 1k | R_3_1k_025W | 1k metal film 1/4W Resistor |  | 7.62mm | 1 | 0.01 | 0.01
REG1, REG2 | LM78L05 | REG_LM78L05 | 78L05 | TO-92 |  | 2 | 0.01 | 0.02
U1 | ATTINY85 | U_ATTINY85 | ATTINY85-20PU | DIP-8 |  | 1 | 1.2 | 1.2
VOL | 100kA | POT_100kA_ALPHA_16mm | 100k Log potentiometer round shaft | PCB Mounted |  | 1 | 0.5 | 0.5
|  |  | 125B box |  |  | 1 | 5.5 | 5.5
|  |  | 1500 knob |  |  | 0.3 | 4 | 1.2
|  |  | Footswitch |  |  | 1 | 2 | 2
|  |  | LED |  |  | 1 | 0.01 | 0.01
|  |  | LED holder |  |  | 1 | 0.01 | 0.01
|  |  | Serrated washer M8 |  |  | 4 | 0.04 | 0.16
15.87