## BOM Simple
Designator | Comment | LibRef | Description | Package | PinSpacing | Quantity | Price | Total
BRIGHT | 10kB | TRIM_10kB_3362P | 10k Lin 3362P trimmer |  |  | 1 | 0.1 | 0.1
C1, C2 | 100u | C_ELEC_100u_16V | 100u 16V electrolytic capacitor | Radial | 2mm | 2 | 0.02 | 0.04
C3, C7, C8 | 100n | C_CER_100n | 100n MLCC X7R radial capacitor | Radial | 5.08mm | 3 | 0.02 | 0.06
C4 | 47u | C_ELEC_47u_25V | 47u 25V electrolytic capacitor | Radial | 2mm | 1 | 0.02 | 0.02
C5, C6 | 10u | C_ELEC_10u_50V | 10u 50V electrolytic capacitor | Radial | 2mm | 2 | 0.02 | 0.04
C9, C18 | 22n | C_FILMBOX_22n | 22n 100V polyester film box capacitor | Radial | 5.08mm | 2 | 0.05 | 0.1
C10 | 1n | C_FILMBOX_1n | 1n 100V polyester film box capacitor | Radial | 5.08mm | 1 | 0.05 | 0.05
C11 | 30p | C_CER_30p | 30p MLCC X7R radial capacitor | Radial | 5.08mm | 1 | 0.01 | 0.01
C12 | 100p | C_CER_100p | 100p MLCC X7R radial capacitor | Radial | 5.08mm | 1 | 0.01 | 0.01
C13 | 2.2u | C_ELEC_LESR_2.2u_50V | 2.2u 50V Low ESR ectrolytic capacitor | Radial | 2mm | 1 | 0.05 | 0.05
C14 | 4.7u | C_ELEC_LESR_4.7u_50V | 4.7u 50V Low ESR ectrolytic capacitor | Radial | 2mm | 1 | 0.05 | 0.05
C15, C19 | 1u | C_FILMBOX_1u | 1u 100V polyester film box capacitor | Radial | 5.08mm | 2 | 0.1 | 0.2
C16 | 10n | C_FILMBOX_10n | 10n 100V polyester film box capacitor | Radial | 5.08mm | 1 | 0.05 | 0.05
C17 | 3.3n | C_FILMBOX_3.3n | 3.3n 100V polyester film box capacitor | Radial | 5.08mm | 1 | 0.05 | 0.05
D1 | 1N4002 | D_1N4002 | 1N4002 | DO-41 | 7.62mm | 1 | 0.01 | 0.01
D2, D7, D8 | 1N4148 | D_1N4148 | 1N4148 | DO-35 | 5.08mm | 3 | 0.01 | 0.03
D3, D4 | D_LED | D_LED | LED | T1 |  | 2 | 0.01 | 0.02
D5, D6 | 1N34A | D_1N34A | 1N34A | DO-7 | 7.62mm | 2 | 0.2 | 0.4
FSW, LED | J_JST-XH-02 | J_JST-XH-02 | 2 Pins male XH header |  |  | 2 | 0.1 | 0.2
GAIN, TONE, VOL | 100kA | POT_100kA_ALPHA_16mm | 100k Log potentiometer round shaft | PCB Mounted |  | 3 | 0.5 | 1.5
IC1 | LM308N | IC_LM308N | LM308N | DIP-8 |  | 1 | 0.3 | 0.3
INPUT, OUTPUT | J_STEREO | J_STEREO | 6.35mm stereo insulated socket jack PCB mounted |  |  | 2 | 0.5 | 1
J1 | J_DC_JACK | J_DC_JACK | DC Power jack 2.1mm barrel |  |  | 1 | 0.05 | 0.05
K1 | NA5W-K | K_NA5W-K | NA5W-K |  |  | 1 | 1.1 | 1.1
MELLOW | DIP | SW_DIP_1WAY | DIP Switch 1 way |  |  | 1 | 0.5 | 0.5
MODE |  | J_HEADER_2PINS | 2 Pins male header |  |  | 1 | 0.01 | 0.01
OK1 | TLP222G | OK_TLP222G | TLP222G |  |  | 1 | 0.36 | 0.36
Q1 | 2N3904 | Q_2N3904 | 2N3904 | TO-92 |  | 1 | 0.01 | 0.01
Q2 | 2N5457 | Q_2N5457 | 2N5457 | TO-92 |  | 1 | 0.2 | 0.2
R1, R9 | 47R | R_3_47R_025W | 47R metal film 1/4W Resistor |  | 7.62mm | 2 | 0.01 | 0.02
R2, R3 | 100k | R_3_100k_025W | 100k metal film 1/4W Resistor |  | 7.62mm | 2 | 0.01 | 0.02
R4 | 220R | R_3_220R_025W | 220R metal film 1/4W Resistor |  | 7.62mm | 1 | 0.01 | 0.01
R5 | 22k | R_3_22k_025W | 22k metal film 1/4W Resistor |  | 7.62mm | 1 | 0.01 | 0.01
R6, R7 | 2.2M | R_3_2.2M_025W | 2.2M metal film 1/4W Resistor |  | 7.62mm | 2 | 0.01 | 0.02
R8, R11 | 1k | R_3_1k_025W | 1k metal film 1/4W Resistor |  | 7.62mm | 2 | 0.01 | 0.02
R10 | 560R | R_3_560R_025W | 560R metal film 1/4W Resistor |  | 7.62mm | 1 | 0.01 | 0.01
R12 | 1.5k | R_3_1.5k_025W | 1.5k metal film 1/4W Resistor |  | 7.62mm | 1 | 0.01 | 0.01
R13 | 1M | R_3_1M_025W | 1M metal film 1/4W Resistor |  | 7.62mm | 1 | 0.01 | 0.01
R14 | 10k | R_3_10k_025W | 10k metal film 1/4W Resistor |  | 7.62mm | 1 | 0.01 | 0.01
REG1, REG2 | LM78L05 | REG_LM78L05 | 78L05 | TO-92 |  | 2 | 0.01 | 0.02
SW1 | SPDT | SW_SPDT_ON-OFF-ON | SPDT toggle switch ON/OFF/ON |  |  | 1 | 0.5 | 0.5
SWEEP | 1kB | POT_1kB_ALPHA_16mm | 1k Lin potentiometer round shaft | PCB Mounted |  | 1 | 0.5 | 0.5
U1 | ATTINY85 | U_ATTINY85 | ATTINY85-20PU | DIP-8 |  | 1 | 1.2 | 1.2
|  |  | 125B box |  |  | 1 | 5.5 | 5.5
|  |  | 1500 knob |  |  | 0.3 | 4 | 1.2
|  |  | Footswitch |  |  | 1 | 2 | 2
|  |  | LED |  |  | 1 | 0.01 | 0.01
|  |  | LED holder |  |  | 1 | 0.01 | 0.01
|  |  | Serrated washer M8 |  |  | 4 | 0.04 | 0.16
|  |  | Serrated washer M6 |  |  | 2 | 0.04 | 0.08
17.84